## index_definitions
VarName | ready | Conventions | index_function | N_parameters | parameter_name | input | allowed_freq | default_freq | OUTPUT_standard_name | OUTPUT_proposed_standard_name | OUTPUT_cell_methods | OUTPUT_proposed_cell_methods | OUTPUT_long_name | OUTPUT_canonical_units | OUTPUT_units | OUTPUT_user_units | OUTPUT_reference | PARAMETER_definition | ET_short_name | ET_long_name | ET_definition | ET_comment
fd | 1 | CF-1.5 | count_occurrences | 2 | threshold, condition | data: tasmin | ann/sea/mon | ann | number_of_days_with_air_temperature_below_threshold | number_of_occurrences_with_air_temperature_below_threshold | time: minimum within days time: sum over days |  | Number of Frost Days (Tmin < 0C) | 1 | 1 | days | ETCCDI | threshold: (var_name: threshold, standard_name: air_temperature, value: 0, unit: degree_Celsius), condition: < | fd | Frost days | Count when TN < 0ºC | count of days when daily minimum temperature is below 0 degC
tnlt2 | 1 | CF-1.5 | count_occurrences | 2 | threshold, condition | data: tasmin | ann/sea/mon | ann | number_of_days_with_air_temperature_below_threshold | number_of_occurrences_with_air_temperature_below_threshold | time: minimum within days time: sum over days |  | Number of Frost Days (Tmin < +2C) | 1 | 1 | days | ET-SCI | threshold: (var_name: threshold, standard_name: air_temperature, value: 2, unit: degree_Celsius), condition: < | fd2 | Frost days 2 | Count when TN < 2ºC | count of days when daily minimum temperature is below plus 2 degC
tnltm2 | 1 | CF-1.5 | count_occurrences | 2 | threshold, condition | data: tasmin | ann/sea/mon | ann | number_of_days_with_air_temperature_below_threshold | number_of_occurrences_with_air_temperature_below_threshold | time: minimum within days time: sum over days |  |  | 1 | 1 | days | ET-SCI | threshold: (var_name: threshold, standard_name: air_temperature, value: -2, unit: degree_Celsius), condition: < | fdm2 | Hard freeze | Count when TN < -2ºC | count of days when daily minimum temperature is below minus 2 degC
tnltm20 | 1 | CF-1.5 | count_occurrences | 2 | threshold, condition | data: tasmin | ann/sea/mon | ann | number_of_days_with_air_temperature_below_threshold | number_of_occurrences_with_air_temperature_below_threshold | time: minimum within days time: sum over days |  |  | 1 | 1 | days | ET-SCI | threshold: (var_name: threshold, standard_name: air_temperature, value: -20, unit: degree_Celsius), condition: < | fdm20 | Very hard freeze | Count when TN < -20ºC | count of days when daily minimum temperature is below minus 20 degC
id | 1 | CF-1.5 | count_occurrences | 2 | threshold, condition | data: tasmax | ann/sea/mon | ann | number_of_days_with_air_temperature_below_threshold | number_of_occurrences_with_air_temperature_below_threshold | time: minimum within days time: sum over days |  |  | 1 | 1 | days | ETCCDI | threshold: (var_name: threshold, standard_name: air_temperature, value: 0, unit: degree_Celsius), condition: < | id | Ice days | Count when TX < 0ºC | count of days when daily maximum temperature is below 0 degC
su | 1 | CF-1.5 | count_occurrences | 2 | threshold, condition | data: tasmax | ann/sea/mon | ann | number_of_days_with_air_temperature_above_threshold | number_of_occurrences_with_air_temperature_above_threshold | time: minimum within days time: sum over days |  |  | 1 | 1 | days | ETCCDI | threshold: (var_name: threshold, standard_name: air_temperature, value: 25, unit: degree_Celsius), condition: > | su | Summer days | Count when TX > 25ºC | count of days when daily maximum temperature is above plus 25 degC
txge30 | 1 | CF-1.5 | count_occurrences | 2 | threshold, condition | data: tasmax | ann/sea/mon | ann | number_of_days_with_air_temperature_above_threshold | number_of_occurrences_with_air_temperature_at_or_above_threshold | time: minimum within days time: sum over days |  |  | 1 | 1 | days | ET-SCI | threshold: (var_name: threshold, standard_name: air_temperature, value: 30, unit: degree_Celsius), condition: >= | su30 | Hot days | Count when TX >= 30ºC | count of days when daily maximum temperature is above or equal plus 30 degC
txge35 | 1 | CF-1.5 | count_occurrences | 2 | threshold, condition | data: tasmax | ann/sea/mon | ann | number_of_days_with_air_temperature_above_threshold | number_of_occurrences_with_air_temperature_at_or_above_threshold | time: maximum within days time: sum over days |  | Number of Very Hot Days (Tmax >= 35C) | 1 | 1 | days | ET-SCI | threshold: (var_name: threshold, standard_name: air_temperature, value: 35, unit: degree_Celsius), condition: >= | su35 | Very hot days | Count when TX >= 35ºC | count of days when daily maximum temperature is above or equal plus 35 degC
tr | 1 | CF-1.5 | count_occurrences | 2 | threshold, condition | data: tasmin | ann/sea/mon | ann | number_of_days_with_air_temperature_above_threshold | number_of_occurrences_with_air_temperature_above_threshold | time: minimum within days time: sum over days |  | Number of Tropical Nights (Tmin > 20C) | 1 | 1 | days | ETCCDI | threshold: (var_name: threshold, standard_name: air_temperature, value: 20, unit: degree_Celsius), condition: > | tr | Tropical nights | Count when TN > 20ºC | count of days when daily minimum temperature is above plus 20 degC
tmge5 | 1 | CF-1.5 | count_occurrences | 2 | threshold, condition | data: tas | ann/sea/mon | ann | number_of_days_with_air_temperature_above_threshold | number_of_occurrences_with_air_temperature_at_or_above_threshold | time: mean within days time: sum over days |  | Number of days with Tmean >= 5C | 1 | 1 | days | ET-SCI | threshold: (var_name: threshold, standard_name: air_temperature, value: 5, unit: degree_Celsius), condition: >= | tm5a | TM above 5C | Count when TM >= 5ºC | count of days when daily mean temperature is above plus 5 degC
tmlt5 | 1 | CF-1.5 | count_occurrences | 2 | threshold, condition | data: tas | ann/sea/mon | ann | number_of_days_with_air_temperature_below_threshold | number_of_occurrences_with_air_temperature_below_threshold | time: mean within days time: sum over days |  | Number of days with Tmean < 5C | 1 | 1 | days | ET-SCI | threshold: (var_name: threshold, standard_name: air_temperature, value: 5, unit: degree_Celsius), condition: < | tm5b | TM below 5C | Count when TM < 5ºC | count of days when daily mean temperature is below plus 5 degC
tmge10 | 1 | CF-1.5 | count_occurrences | 2 | threshold, condition | data: tas | ann/sea/mon | ann | number_of_days_with_air_temperature_above_threshold | number_of_occurrences_with_air_temperature_at_or_above_threshold | time: mean within days time: sum over days |  | Number of days with Tmean >= 10C | 1 | 1 | days | ET-SCI | threshold: (var_name: threshold, standard_name: air_temperature, value: 10, unit: degree_Celsius), condition: >= | tm10a | TM above 10C | Count when TM >= 10ºC | count of days when daily mean temperature is above plus 10 degC
tmlt10 | 1 | CF-1.5 | count_occurrences | 2 | threshold, condition | data: tas | ann/sea/mon | ann | number_of_days_with_air_temperature_below_threshold | number_of_occurrences_with_air_temperature_below_threshold | time: mean within days time: sum over days |  | Number of days with Tmean < 10C | 1 | 1 | days | ET-SCI | threshold: (var_name: threshold, standard_name: air_temperature, value: 10, unit: degree_Celsius), condition: < | tm10b | TM below 10C | Count when TM < 10ºC | count of days when daily mean temperature is below plus 10 degC
tngt{TT} | 1 | CF-1.5 | count_occurrences | 2 | threshold, condition | data: tasmin | ann/sea/mon | ann | number_of_days_with_air_temperature_above_threshold | number_of_occurrences_with_air_temperature_above_threshold | time: minimum within days time: sum over days |  | Number of days with Tmin > {TT}C | 1 | 1 | days | CLIPC | threshold: (var_name: threshold, standard_name: air_temperature, value: {TT}, unit: degree_Celsius), condition: > |  |  |  | count of days when daily minimum temperature is above {TT} degC
tnlt{TT} | 1 | CF-1.5 | count_occurrences | 2 | threshold, condition | data: tasmin | ann/sea/mon | ann | number_of_days_with_air_temperature_below_threshold | number_of_occurrences_with_air_temperature_below_threshold | time: minimum within days time: sum over days |  | Number of days with Tmin < {TT}C | 1 | 1 | days | CLIPC | threshold: (var_name: threshold, standard_name: air_temperature, value: {TT}, unit: degree_Celsius), condition: < |  |  |  | count of days when daily minimum temperature is below {TT} degC
tnge{TT} | 0 | CF-1.5 | count_occurrences | 2 | threshold, condition | data: tasmin | ann/sea/mon | ann | number_of_days_with_air_temperature_above_threshold | number_of_occurrences_with_air_temperature_at_or_above_threshold | time: minimum within days time: sum over days |  | Number of days with Tmin >= {TT}C | 1 | 1 | days | CLIPC | threshold: (var_name: threshold, standard_name: air_temperature, value: {TT}, unit: degree_Celsius), condition: >= |  |  |  | count of days when daily minimum temperature is above or equal {TT} degC
tnle{TT} | 0 | CF-1.5 | count_occurrences | 2 | threshold, condition | data: tasmin | ann/sea/mon | ann | number_of_days_with_air_temperature_below_threshold | number_of_occurrences_with_air_temperature_at_or_below_threshold | time: minimum within days time: sum over days |  | Number of days with Tmin <= {TT}C | 1 | 1 | days | CLIPC | threshold: (var_name: threshold, standard_name: air_temperature, value: {TT}, unit: degree_Celsius), condition: <= |  |  |  | count of days when daily minimum temperature is below or equal{TT} degC
txgt{TT} | 1 | CF-1.5 | count_occurrences | 2 | threshold, condition | data: tasmax | ann/sea/mon | ann | number_of_days_with_air_temperature_above_threshold | number_of_occurrences_with_air_temperature_above_threshold | time: maximum within days time: sum over days |  | Number of days with Tmax > {TT}C | 1 | 1 | days | CLIPC | threshold: (var_name: threshold, standard_name: air_temperature, value: {TT}, unit: degree_Celsius), condition: > |  |  |  | count of days when daily maximum temperature is above {TT} degC
txlt{TT} | 1 | CF-1.5 | count_occurrences | 2 | threshold, condition | data: tasmax | ann/sea/mon | ann | number_of_days_with_air_temperature_below_threshold | number_of_occurrences_with_air_temperature_below_threshold | time: maximum within days time: sum over days |  | Number of days with Tmax < {TT}C | 1 | 1 | days | CLIPC | threshold: (var_name: threshold, standard_name: air_temperature, value: {TT}, unit: degree_Celsius), condition: < |  |  |  | count of days when daily maximum temperature is below {TT} degC
txge{TT} | 0 | CF-1.5 | count_occurrences | 2 | threshold, condition | data: tasmax | ann/sea/mon | ann | number_of_days_with_air_temperature_above_threshold | number_of_occurrences_with_air_temperature_at_or_above_threshold | time: maximum within days time: sum over days |  | Number of days with Tmax >= {TT}C | 1 | 1 | days | CLIPC | threshold: (var_name: threshold, standard_name: air_temperature, value: {TT}, unit: degree_Celsius), condition: >= |  |  |  | count of days when daily maximum temperature is above or equal {TT} degC
txle{TT} | 0 | CF-1.5 | count_occurrences | 2 | threshold, condition | data: tasmax | ann/sea/mon | ann | number_of_days_with_air_temperature_below_threshold | number_of_occurrences_with_air_temperature_at_or_below_threshold | time: maximum within days time: sum over days |  | Number of days with Tmax <= {TT}C | 1 | 1 | days | CLIPC | threshold: (var_name: threshold, standard_name: air_temperature, value: {TT}, unit: degree_Celsius), condition: <= |  |  |  | count of days when daily maximum temperature is below or equal {TT} degC
tmgt{TT} | 1 | CF-1.5 | count_occurrences | 2 | threshold, condition | data: tas | ann/sea/mon | ann | number_of_days_with_air_temperature_above_threshold | number_of_occurrences_with_air_temperature_above_threshold | time: mean within days time: sum over days |  | Number of days with Tmean > {TT}C | 1 | 1 | days | CLIPC | threshold: (var_name: threshold, standard_name: air_temperature, value: {TT}, unit: degree_Celsius), condition: > |  |  |  | count of days when daily mean temperature is above {TT} degC
tmlt{TT} | 1 | CF-1.5 | 1b79ebe5f3d0eb39cd788f9844fcea20aa454c8f | 2 | threshold, condition | data: tas | ann/sea/mon | ann | number_of_days_with_air_temperature_below_threshold | number_of_occurrences_with_air_temperature_below_threshold | time: mean within days time: sum over days |  | Number of days with Tmean < {TT}C | 1 | 1 | days | CLIPC | threshold: (var_name: threshold, standard_name: air_temperature, value: {TT}, unit: degree_Celsius), condition: < |  |  |  | count of days when daily mean temperature is below {TT} degC
tmge{TT} | 0 | CF-1.5 | count_occurrences | 2 | threshold, condition | data: tas | ann/sea/mon | ann | number_of_days_with_air_temperature_above_threshold | number_of_occurrences_with_air_temperature_at_or_above_threshold | time: mean within days time: sum over days |  | Number of days with Tmean >= {TT}C | 1 | 1 | days | CLIPC | threshold: (var_name: threshold, standard_name: air_temperature, value: {TT}, unit: degree_Celsius), condition: >= |  |  |  | count of days when daily mean temperature is above or equal {TT} degC
tmle{TT} | 0 | CF-1.5 | count_occurrences | 2 | threshold, condition | data: tas | ann/sea/mon | ann | number_of_days_with_air_temperature_below_threshold | number_of_occurrences_with_air_temperature_at_or_below_threshold | time: mean within days time: sum over days |  | Number of days with Tmean <= {TT}C | 1 | 1 | days | CLIPC | threshold: (var_name: threshold, standard_name: air_temperature, value: {TT}, unit: degree_Celsius), condition: <= |  |  |  | count of days when daily mean temperature is below or equal{TT} degC
ctngt{TT} | 1 | CF-1.5 | spell_length | 3 | threshold, condition, reducer | data: tasmin | ann/sea/mon | ann | spell_length_of_days_with_air_temperature_above_threshold | spell_length_with_air_temperature_above_threshold | time: minimum within days time: maximum over days |  | Maximum number of consequtive days with Tmin > {TT}C | day | day | days | CLIPC | threshold: (var_name: threshold, standard_name: air_temperature, value: {TT}, unit: degree_Celsius), condition: >, reducer: maximum |  |  |  | count of days when daily minimum temperature is above {TT} degC
ctnlt{TT} | 1 | CF-1.5 | spell_length | 3 | threshold, condition, reducer | data: tasmin | ann/sea/mon | ann | spell_length_of_days_with_air_temperature_below_threshold | spell_length_with_air_temperature_below_threshold | time: minimum within days time: maximum over days |  | Maximum number of consequtive days with Tmin < {TT}C | day | day | days | CLIPC | threshold: (var_name: threshold, standard_name: air_temperature, value: {TT}, unit: degree_Celsius), condition: <, reducer: maximum |  |  |  | count of days when daily minimum temperature is below {TT} degC
ctnge{TT} | 0 | CF-1.5 | spell_length | 3 | threshold, condition, reducer | data: tasmin | ann/sea/mon | ann | spell_length_of_days_with_air_temperature_above_threshold | spell_length_with_air_temperature_at_or_above_threshold | time: minimum within days time: maximum over days |  | Maximum number of consequtive days with Tmin >= {TT}C | day | day | days | CLIPC | threshold: (var_name: threshold, standard_name: air_temperature, value: {TT}, unit: degree_Celsius), condition: >=, reducer: maximum |  |  |  | count of days when daily minimum temperature is above or equal {TT} degC
ctnle{TT} | 0 | CF-1.5 | spell_length | 3 | threshold, condition, reducer | data: tasmin | ann/sea/mon | ann | spell_length_of_days_with_air_temperature_below_threshold | spell_length_with_air_temperature_at_or_below_threshold | time: minimum within days time: maximum over days |  | Maximum number of consequtive days with Tmin <= {TT}C | day | day | days | CLIPC | threshold: (var_name: threshold, standard_name: air_temperature, value: {TT}, unit: degree_Celsius), condition: <=, reducer: maximum |  |  |  | count of days when daily minimum temperature is below or equal{TT} degC
ctxgt{TT} | 1 | CF-1.5 | spell_length | 3 | threshold, condition, reducer | data: tasmax | ann/sea/mon | ann | spell_length_of_days_with_air_temperature_above_threshold | spell_length_with_air_temperature_above_threshold | time: maximum within days time: maximum over days |  | Maximum number of consequtive days with Tmax > {TT}C | day | day | days | CLIPC | threshold: (var_name: threshold, standard_name: air_temperature, value: {TT}, unit: degree_Celsius), condition: >, reducer: maximum |  |  |  | count of days when daily maximum temperature is above {TT} degC
ctxlt{TT} | 1 | CF-1.5 | spell_length | 3 | threshold, condition, reducer | data: tasmax | ann/sea/mon | ann | spell_length_of_days_with_air_temperature_below_threshold | spell_length_with_air_temperature_below_threshold | time: maximum within days time: maximum over days |  | Maximum number of consequtive days with Tmax < {TT}C | day | day | days | CLIPC | threshold: (var_name: threshold, standard_name: air_temperature, value: {TT}, unit: degree_Celsius), condition: <, reducer: maximum |  |  |  | count of days when daily maximum temperature is below {TT} degC
ctxge{TT} | 0 | CF-1.5 | spell_length | 3 | threshold, condition, reducer | data: tasmax | ann/sea/mon | ann | spell_length_of_days_with_air_temperature_above_threshold | spell_length_with_air_temperature_at_or_above_threshold | time: maximum within days time: maximum over days |  | Maximum number of consequtive days with Tmax >= {TT}C | day | day | days | CLIPC | threshold: (var_name: threshold, standard_name: air_temperature, value: {TT}, unit: degree_Celsius), condition: >=, reducer: maximum |  |  |  | count of days when daily maximum temperature is above or equal {TT} degC
ctxle{TT} | 0 | CF-1.5 | spell_length | 3 | threshold, condition, reducer | data: tasmax | ann/sea/mon | ann | spell_length_of_days_with_air_temperature_below_threshold | spell_length_with_air_temperature_at_or_below_threshold | time: maximum within days time: maximum over days |  | Maximum number of consequtive days with Tmax <= {TT}C | day | day | days | CLIPC | threshold: (var_name: threshold, standard_name: air_temperature, value: {TT}, unit: degree_Celsius), condition: <=, reducer: maximum |  |  |  | count of days when daily maximum temperature is below or equal {TT} degC
ctmgt{TT} | 1 | CF-1.5 | spell_length | 3 | threshold, condition, reducer | data: tas | ann/sea/mon | ann | spell_length_of_days_with_air_temperature_above_threshold | spell_length_with_air_temperature_above_threshold | time: mean within days time: maximum over days |  | Maximum number of consequtive days with Tmean > {TT}C | day | day | days | CLIPC | threshold: (var_name: threshold, standard_name: air_temperature, value: {TT}, unit: degree_Celsius), condition: >, reducer: maximum |  |  |  | count of days when daily mean temperature is above {TT} degC
ctmlt{TT} | 1 | CF-1.5 | spell_length | 3 | threshold, condition, reducer | data: tas | ann/sea/mon | ann | spell_length_of_days_with_air_temperature_below_threshold | spell_length_with_air_temperature_below_threshold | time: mean within days time: maximum over days |  | Maximum number of consequtive days with Tmean < {TT}C | day | day | days | CLIPC | threshold: (var_name: threshold, standard_name: air_temperature, value: {TT}, unit: degree_Celsius), condition: <, reducer: maximum |  |  |  | count of days when daily mean temperature is below {TT} degC
ctmge{TT} | 0 | CF-1.5 | spell_length | 3 | threshold, condition, reducer | data: tas | ann/sea/mon | ann | spell_length_of_days_with_air_temperature_above_threshold | spell_length_with_air_temperature_at_or_above_threshold | time: mean within days time: maximum over days |  | Maximum number of consequtive days with Tmean >= {TT}C | day | day | days | CLIPC | threshold: (var_name: threshold, standard_name: air_temperature, value: {TT}, unit: degree_Celsius), condition: >=, reducer: maximum |  |  |  | count of days when daily mean temperature is above or equal {TT} degC
ctmle{TT} | 0 | CF-1.5 | spell_length | 3 | threshold, condition, reducer | data: tas | ann/sea/mon | ann | spell_length_of_days_with_air_temperature_below_threshold | spell_length_with_air_temperature_at_or_below_threshold | time: mean within days time: maximum over days |  | Maximum number of consequtive days with Tmean <= {TT}C | day | day | days | CLIPC | threshold: (var_name: threshold, standard_name: air_temperature, value: {TT}, unit: degree_Celsius), condition: <=, reducer: maximum |  |  |  | count of days when daily mean temperature is below or equal{TT} degC
gsl | 0 | NOT | growing [spell_length] | 2 | gsstart, gsend | data: tas | ann | ann | ?????? | ?????? | time: mean within days time: sum over days (between start and end of growing season) |  | ETCCDI Growing Season Length (Tmean > 5C) | second | day | days | ETCCDI | ?????? | gsl | Growing season length | Annual (1st Jan to 31st Dec in NH, 1st July to 30st June in SH) count between first span of at least 6 days with TM>5ºC and first span after July 1 (January 1 in SH) of 6 days with TM<5C
gsstart | 0 | NOT | growing [spell_beginning] | 3 | threshold, duration, offset | data: tas | ann | ann | ?????? | ?????? |  | time: mean within days time: spell_beginning time: over days | Start of ETCCDI Growing Season (6 days with Tmean > 5C) | day_of_year | day_of_year | day_of_year | CLIPC | ??????
gsend | 0 | NOT | growing [spell_end] | 3 | threshold, duration, offset | data: tas | ann | ann | ?????? | ?????? |  | time: mean within days time: spell_end over days | End of ETCCDI Growing Season (6 days with Tmean < 5C) | day_of_year | day_of_year | day_of_year | CLIPC | ??????
gsgdd | 0 | NOT | growing [temperature_sum] | 2 | threshold, gsstart, gsend | data: tas | ann | ann | integral_of_air_temperature_excess_wrt_time |  | time: mean within days time: sum over days (between start and end of growing season) |  | Degree Days (Tmean >5C) during ETCCDI Growing Season | Kelvin second | degree_Celsius day | degree_Celsius day | CLIPC | ??????
txx | 1 | CF-1.5 | statistics | 1 | reducer | data: tasmax | ann/sea/mon | ann | air_temperature |  | time: maximum within days time: maximum over days |  | Maximum daily maximum temperature | Kelvin | degree_Celsius | degree_Celsius | ETCCDI | reducer: maximum | txx | Maximum daily maximum temperature | Maximum value of daily TX | maximum of daily maximum temperature
tnx | 1 | CF-1.5 | statistics | 1 | reducer | data: tasmin | ann/sea/mon | ann | air_temperature |  | time: minimum within days time: maximum over days |  | Maximum daily minimum temperature | Kelvin | degree_Celsius | degree_Celsius | ETCCDI | reducer: maximum | tnx | Maximum daily minimum temperature | Maximum value of daily TN | maximum of daily minimum temperature
txn | 1 | CF-1.5 | statistics | 1 | reducer | data: tasmax | ann/sea/mon | ann | air_temperature |  | time: maximum within days time: minimum over days |  | Minimum daily maximum temperature | Kelvin | degree_Celsius | degree_Celsius | ETCCDI | reducer: minimum | txn | Minimum daily maximum temperature | Minimum value of daily TX | minimum of daily maximum temperature
tnn | 1 | CF-1.5 | statistics | 1 | reducer | data: tasmin | ann/sea/mon | ann | air_temperature |  | time: minimum within days time: minimum over days |  | Minimum daily minimum temperature | Kelvin | degree_Celsius | degree_Celsius | ETCCDI | reducer: minimum | tnn | Minimum daily minimum temperature | Minimum value of daily TN | minimum of daily minimum temperature
txm | 1 | CF-1.5 | statistics | 1 | reducer | data: tasmax | ann/sea/mon | ann | air_temperature |  | time: maximum within days time: mean over days |  | Mean daily maximum temperature | Kelvin | degree_Celsius | degree_Celsius |  | reducer: mean | txm | Mean daily maximum temperature | Mean value of daily TX
tnm | 1 | CF-1.5 | statistics | 1 | reducer | data: tasmin | ann/sea/mon | ann | air_temperature |  | time: minimum within days time: mean over days |  | Mean daily minimum temperature | Kelvin | degree_Celsius | degree_Celsius |  | reducer: mean | tnx | Mean daily minimum temperature | Mean value of daily TN
tmx | 1 | CF-1.5 | statistics | 1 | reducer | data: tas | ann/sea/mon | ann | air_temperature |  | time: mean within days time: maximum over days |  | Maximum daily mean temperature | Kelvin | degree_Celsius | degree_Celsius |  | reducer: maximum | tmx | Maximum daily mean temperature | Maximum value of daily TM
tmn | 1 | CF-1.5 | statistics | 1 | reducer | data: tas | ann/sea/mon | ann | air_temperature |  | time: mean within days time: minimum over days |  | Minimum daily mean temperature | Kelvin | degree_Celsius | degree_Celsius |  | reducer: minimum | tmn | Minimum daily mean temperature | Minimum value of daily TM
tmm | 1 | CF-1.5 | statistics | 1 | reducer | data: tas | ann/sea/mon | ann | air_temperature |  | time: mean within days time: mean over days |  | Mean daily mean temperature | Kelvin | degree_Celsius | degree_Celsius |  | reducer: mean | tmm | Mean daily mean temperature | Mean value of daily TM
txmax | 1 | CF-1.5 | statistics | 1 | reducer | data: tasmax | ann/sea/mon | ann | air_temperature |  | time: maximum within days time: maximum over days |  | Maximum daily maximum temperature | Kelvin | degree_Celsius | degree_Celsius | CLIPC | reducer: maximum |  |  |  | mean of daily maximum temperature
tnmax | 1 | CF-1.5 | statistics | 1 | reducer | data: tasmin | ann/sea/mon | ann | air_temperature |  | time: minimum within days time: maximum over days |  | Maximum daily minimum temperature | Kelvin | degree_Celsius | degree_Celsius | CLIPC | reducer: maximum |  |  |  | mean of daily minimum temperature
txmin | 1 | CF-1.5 | statistics | 1 | reducer | data: tasmax | ann/sea/mon | ann | air_temperature |  | time: maximum within days time: minimum over days |  | Minimum daily maximum temperature | Kelvin | degree_Celsius | degree_Celsius | CLIPC | reducer: minimum |  |  |  | maximum of daily mean temperature
tnmin | 1 | CF-1.5 | statistics | 1 | reducer | data: tasmin | ann/sea/mon | ann | air_temperature |  | time: minimum within days time: minimum over days |  | Minimum daily minimum temperature | Kelvin | degree_Celsius | degree_Celsius | CLIPC | reducer: minimum |  |  |  | minimum of daily mean temperature
txmean | 1 | CF-1.5 | statistics | 1 | reducer | data: tasmax | ann/sea/mon | ann | air_temperature |  | time: maximum within days time: mean over days |  | Mean daily maximum temperature | Kelvin | degree_Celsius | degree_Celsius | CLIPC | reducer: mean |  |  |  | mean of daily maximum temperature
tnmean | 1 | CF-1.5 | statistics | 1 | reducer | data: tasmin | ann/sea/mon | ann | air_temperature |  | time: minimum within days time: mean over days |  | Mean daily minimum temperature | Kelvin | degree_Celsius | degree_Celsius | CLIPC | reducer: mean |  |  |  | mean of daily minimum temperature
tmmax | 1 | CF-1.5 | statistics | 1 | reducer | data: tas | ann/sea/mon | ann | air_temperature |  | time: mean within days time: maximum over days |  | Maximum daily mean temperature | Kelvin | degree_Celsius | degree_Celsius | CLIPC | reducer: maximum |  |  |  | maximum of daily mean temperature
tmmin | 1 | CF-1.5 | statistics | 1 | reducer | data: tas | ann/sea/mon | ann | air_temperature |  | time: mean within days time: maximum over days |  | Minimum daily mean temperature | Kelvin | degree_Celsius | degree_Celsius | CLIPC | reducer: minimum |  |  |  | minimum of daily mean temperature
tmmean | 1 | CF-1.5 | statistics | 1 | reducer | data: tas | ann/sea/mon | ann | air_temperature |  | time: mean within days time: mean over days |  | Mean daily mean temperature | Kelvin | degree_Celsius | degree_Celsius | CLIPC | reducer: mean |  |  |  | mean of daily mean temperature
wsdi | 0 | NOT | ?????? | ?????? | ?????? | data: tasmax | ann | ann | ?????? | ?????? | ?????? | ?????? | Warm Spell Duration Index, count of days with at least 6 consecutive days when Tmax > 90th percentile | 1 | 1 | days | ETCCDI | ?????? | wsdi | Warm spell duration index | Annual count of days with at least 6 consecutive days when TX>90th percentile
wsdi{ND} | 0 | NOT | ?????? | ?????? | ?????? | data: tasmax | ann | ann | ?????? | ?????? | ?????? | ?????? | User-defined Warm Spell Duration Index, count of days with at least {ND} consecutive days when Tmax > 90th percentile | 1 | 1 | days | ET-SCI | ?????? | wsdin | User-defined WSDI | Annual count of days with at least n consecutive days when TX>90th percentile where n>= 2 (and max 10)
csdi | 0 | NOT | ?????? | ?????? | ?????? | data: tasmin | ann | ann | ?????? | ?????? | ?????? | ?????? | Cold Spell Duration Index, count of days with at least 6 consecutive days when Tmin < 10th percentile | 1 | 1 | days | ETCCDI | ?????? | csdi | Cold spell duration index | Annual count of days with at least 6 consecutive days when TN<10th percentile
csdi{ND} | 0 | NOT | ?????? | ?????? | ?????? | data: tasmin | ann | ann | ?????? | ?????? | ?????? | ?????? | User-defined Cold Spell Duration Index, count of days with at least # consecutive days when Tmin < 10th percentile | 1 | 1 | days | ET-SCI | ?????? | csdin | User-defined CSDI | Annual count of days with at least n consecutive days when TN<10th percentile where n>= 2 (and max 10)
txgt50p | 0 | NOT | ?????? | ?????? | ?????? | data: tasmax | ann | ann | ?????? | ?????? | ?????? | ?????? | Percentage of days when Tmax > 50th percentile | 1 | % | % | ET-SCI | ?????? | tx50p | Above average days | Number of days where TX > 50th percentile
tn10p | 0 | NOT | ?????? | ?????? | ?????? | data: tasmin | ann | ann | ?????? | ?????? | ?????? | ?????? | Percentage of days when Tmin < 10th percentile | 1 | % | % | ETCCDI | ?????? | tn10p | WMO No.1500: Cold nights (count of days) | Number of days when TN < 10th percentile
tx10p | 0 | NOT | ?????? | ?????? | ?????? | data: tasmax | ann | ann | ?????? | ?????? | ?????? | ?????? | Percentage of days when Tmax < 10th percentile | 1 | % | % | ETCCDI | ?????? | tx10p | WMO No.1500: Cold day-times (count of days) | Number of days when TX < 10th percentile
tn90p | 0 | NOT | ?????? | ?????? | ?????? | data: tasmin | ann | ann | ?????? | ?????? | ?????? | ?????? | Percentage of days when Tmin > 90th percentile | 1 | % | % | ETCCDI | ?????? | tn90p | WMO No.1500: Warm nights (count of days) | Number of days when TN > 90th percentile
tx90p | 0 | NOT | ?????? | ?????? | ?????? | data: tasmax | ann | ann | ?????? | ?????? | ?????? | ?????? | Percentage of days when Tmax > 90th percentile | 1 | % | % | ETCCDI | ?????? | tx90p | WMO No.1500: Warm day-times (count of days) | Number of days when TX > 90th percentile
txgt{PRC}p | 0 | NOT | ?????? | ?????? | ?????? | data: tasmax | ann | ann | ?????? | ?????? | ?????? | ?????? | Percentage of days when Tmax > {PRC}th percentile | 1 | % | % | CLIPC | ??????
tngt{PRC}p | 0 | NOT | ?????? | ?????? | ?????? | data: tasmin | ann | ann | ?????? | ?????? | ?????? | ?????? | Percentage of days when Tmin > {PRC}th percentile | 1 | % | % | CLIPC | ??????
tmgt{PRC}p | 0 | NOT | ?????? | ?????? | ?????? | data: tas | ann | ann | ?????? | ?????? | ?????? | ?????? | Percentage of days when Tmean > {PRC}th percentile | 1 | % | % | CLIPC | ??????
txlt{PRC}p | 0 | NOT | ?????? | ?????? | ?????? | data: tasmax | ann | ann | ?????? | ?????? | ?????? | ?????? | Percentage of days when Tmax < {PRC}th percentile | 1 | % | % | CLIPC | ??????
tnlt{PRC}p | 0 | NOT | ?????? | ?????? | ?????? | data: tasmin | ann | ann | ?????? | ?????? | ?????? | ?????? | Percentage of days when Tmin < {PRC}th percentile | 1 | % | % | CLIPC | ??????
tmlt{PRC}p | 0 | NOT | ?????? | ?????? | ?????? | data: tas | ann | ann | ?????? | ?????? | ?????? | ?????? | Percentage of days when Tmean < {PRC}th percentile | 1 | % | % | CLIPC | ??????
dtr | 1 | NOT | diurnal_temperature_range | 0 |  | low_data: tasmin, high_data: tasmax | ann/sea/mon | mon |  | air_temperature_difference | time: range within days time: mean over days |  | Mean Diurnal Temperature Range | Kelvin | degree_Celsius | degree_Celsius | ETCCDI |  | dtr | Daily temperature range | Monthly mean difference between TX and TN | mean of daily temperature range
tx95t | 0 | NOT |  |  |  |  | ann/sea/mon | ann | air_temperature |  |  | time: maximum within days time: quantile over days | Very Warm Days Threshold (95th percentile of Tmax) | Kelvin | degree_Celsius | degree_Celsius | ET-SCI | percentiles: (var_name: percentile, standard_name: , proposed_standard_name: quantile, value: 95, unit: %) | tx95t | Very warm day threshold | Value of 95th percentile of TX | 95th percentile of daily maximum temperature
tx{PRC}pctl | 1 | NOT | percentile | 1 | percentiles | data: tasmax | ann/sea/mon | ann | air_temperature |  |  | time: maximum within days time: quantile over days | {PRC}th percentile of Tmax | Kelvin | degree_Celsius | degree_Celsius | CLIPC | percentiles: (var_name: percentile, standard_name: , proposed_standard_name: quantile, value: {PRC}, unit: %)
tn{PRC}pctl | 1 | NOT | percentile | 1 | percentiles | data: tasmin | ann/sea/mon | ann | air_temperature |  |  | time: minimum within days time: quantile over days | {PRC}th percentile of Tmin | Kelvin | degree_Celsius | degree_Celsius | CLIPC | percentiles: (var_name: percentile, standard_name: , proposed_standard_name: quantile, value: {PRC}, unit: %)
tm{PRC}pctl | 1 | NOT | percentile | 1 | percentiles | data: tas | ann/sea/mon | ann | air_temperature |  |  | time: mean within days time: quantile over days | {PRC}th percentile of Tmean | Kelvin | degree_Celsius | degree_Celsius | CLIPC | percentiles: (var_name: percentile, standard_name: , proposed_standard_name: quantile, value: {PRC}, unit: %)
tx#tn# | 0 | NOT | ?????? | 2 | ?????? | low_data: tasmin, high_data: tasmax | ann | ann | ?????? | ?????? | ?????? | ?????? | ????? | ????? | ????? | events | ET-SCI |  | ntxntn | User-defined consecutive number of hot days and nights, both above the 95th percentile | Annual count of n consecutive days where both TX > 95th percentile and TN > 95th percentile, where n >= 2 (and max of 10)
tx#tn#gt#p | 0 | NOT | ?????? | 3 | ?????? | low_data: tasmin, high_data: tasmax | ann | ann | ?????? | ?????? | ?????? | ?????? | ???? | ???? | ???? | events | CLIPC
txb#tnb# | 0 | NOT | ?????? | 2 | ?????? | low_data: tasmin, high_data: tasmax | ann | ann | ?????? | ?????? | ?????? | ?????? | ????? | ????? | ????? | events | ET-SCI |  | ntxbntnb | User-defined consecutive number of cold days and nights | Annual count of n consecutive days where both TX < 5th percentile and TN < 5th percentile where n >=2 and n <=10?
tx#tn#lt#p | 0 | NOT | ?????? | 3 | ?????? | low_data: tasmin, high_data: tasmax | ann | ann | ?????? | ?????? | ?????? | ?????? | ???? | ???? | ???? | events | CLIPC
hddheat{TT} | 1 | CF-1.5 | temperature_sum | 2 | threshold, condition | data: tas | ann/sea/mon | ann | integral_of_air_temperature_deficit_wrt_time |  | time: mean within days time: sum over days |  | Heating Degree Days (Tmean < {TT}C) | Kelvin second | degree_Celsius day | degree_Celsius days | ET-SCI | threshold: (var_name: threshold, standard_name: air_temperature, value: {TT}, unit: degree_Celsius), condition: < | hddheat | Heating degree days | Sum of Tb- TM (where Tb is a user- defined location-specific base temperature and TM < Tb)
ddgt{TT} | 1 | CF-1.5 | temperature_sum | 2 | threshold, condition | data: tas | ann/sea/mon | ann | integral_of_air_temperature_excess_wrt_time |  | time: mean within days time: sum over days |  | Degree Days (Tmean > {TT}C) | Kelvin second | degree_Celsius day | degree_Celsius days | CLIPC | threshold: (var_name: threshold, standard_name: air_temperature, value: {TT}, unit: degree_Celsius), condition: >
cddcold{TT} | 1 | CF-1.5 | temperature_sum | 2 | threshold, condition | data: tas | ann/sea/mon | ann | integral_of_air_temperature_excess_wrt_time |  | time: mean within days time: sum over days |  | Cooling Degree Days (Tmean > {TT}C) | Kelvin second | degree_Celsius day | degree_Celsius days | ET-SCI | threshold: (var_name: threshold, standard_name: air_temperature, value: {TT}, unit: degree_Celsius), condition: > | cddcold | Cooling degree days | Sum of TM - Tb (where Tb is a user- defined location-specific base temperature and TM > Tb)
ddlt{TT} | 1 | CF-1.5 | temperature_sum | 2 | threshold, condition | data: tas | ann/sea/mon | ann | integral_of_air_temperature_deficit_wrt_time |  | time: mean within days time: sum over days |  | Degree Days (Tmean < {TT}C) | Kelvin second | degree_Celsius day | degree_Celsius days | CLIPC | threshold: (var_name: threshold, standard_name: air_temperature, value: {TT}, unit: degree_Celsius), condition: <
gddgrow{TT} | 1 | CF-1.5 | temperature_sum | 2 | threshold, condition | data: tas | ann | ann | integral_of_air_temperature_excess_wrt_time |  | time: mean within days time: sum over days |  | Annual Growing Degree Days (Tmean > 5C) | Kelvin second | degree_Celsius day | degree_Celsius days | ET-SCI | threshold: (var_name: threshold, standard_name: air_temperature, value: 5, unit: degree_Celsius), condition: > | gddgrow | Growing degree days | Annual sum of TM - Tb (where Tb is a user- defined location-specific base temperature and TM >Tb)
r10mm | 1 | CF-1.5 | count_occurrences | 2 | threshold, condition | data: pr | ann/sea/mon | ann | number_of_days_with_lwe_thickness_of_precipitation_amount_above_threshold | number_of_occurrences_with_lwe_thickness_of_precipitation_amount_at_or_above_threshold | time: sum within days time: sum over days |  | Number of heavy precipitation days (Precip >=10mm) | 1 | 1 | days | ETCCDI | threshold: (var_name: threshold, standard_name: lwe_precipitation_rate, value: 10, unit: mm day-1), condition: >= | r10mm | Number of heavy precipitation days | Count of days when P>=10mm | count of days when daily total precipitation is above 10 mm
r20mm | 1 | CF-1.5 | count_occurrences | 2 | threshold, condition | data: pr | ann/sea/mon | ann | number_of_days_with_lwe_thickness_of_precipitation_amount_above_threshold | number_of_occurrences_with_lwe_thickness_of_precipitation_amount_at_or_above_threshold | time: sum within days time: sum over days |  | Number of very heavy precipitation days (Precip >= 20mm) | 1 | 1 | days | ETCCDI | threshold: (var_name: threshold, standard_name: lwe_precipitation_rate, value: 20, unit: mm day-1), condition: >= | r20mm | Number of very heavy precipitation days | Count of days when P>=20mm | count of days when daily total precipitation is above 20 mm
r{RT}mm | 1 | CF-1.5 | count_occurrences | 2 | threshold, condition | data: pr | ann/sea/mon | ann | number_of_days_with_lwe_thickness_of_precipitation_amount_above_threshold | number_of_occurrences_with_lwe_thickness_of_precipitation_amount_at_or_above_threshold | time: sum within days time: sum over days |  | Number of days with daily Precip >= {RT}mm) | 1 | 1 | days | ETCCDI | threshold: (var_name: threshold, standard_name: lwe_precipitation_rate, value: {RT}, unit: mm day-1), condition: >= | rnnmm | Number of days above a user-defined threshold |  | count of days when daily total precipitation is above X mm
wetdays | 1 | CF-1.5 | count_occurrences | 2 | threshold, condition | data: pr | ann/sea/mon | ann | number_of_days_with_lwe_thickness_of_precipitation_amount_above_threshold | number_of_occurrences_with_lwe_thickness_of_precipitation_amount_at_or_above_threshold | time: sum within days time: sum over days |  | Number of Wet Days (precip >= 1 mm) | 1 | 1 | days | CLIPC | threshold: (var_name: threshold, standard_name: lwe_precipitation_rate, value: 1, unit: mm day-1, long_name: “Wet day threshold”), condition: >=
cdd | 1 | CF-1.5 | spell_length | 3 | threshold, condition, reducer | data: pr | ann/sea/mon | ann | spell_length_of_days_with_lwe_thickness_of_precipitation_amount_below_threshold | spell_length_with_lwe_thickness_of_precipitation_amount_below_threshold | time: sum within days time: sum over days (dry days) |  | Maximum consecutive dry days (Precip < 1mm) | day | day | days | ETCCDI | threshold: (var_name: threshold, standard_name: lwe_precipitation_rate, value: 1, unit: mm day-1, long_name: “Wet day threshold”), condition: <, reducer: maximum | cdd | Consecutive dry days | Maximum number of consecutive days with P<1mm | maximum consecutive days when daily total precipitation is below 1 mm
cwd | 1 | CF-1.5 | spell_length | 3 | threshold, condition, reducer | data: pr | ann/sea/mon | ann | spell_length_of_days_with_lwe_thickness_of_precipitation_amount_above_threshold | spell_length_with_lwe_thickness_of_precipitation_amount_at_or_above_threshold | time: sum within days time: sum over days (wet days) |  | Maximum consecutive wet days (Precip >= 1mm) | day | day | days | ETCCDI | threshold: (var_name: threshold, standard_name: lwe_precipitation_rate, value: 1, unit: mm day-1, long_name: “Wet day threshold”), condition: >=, reducer: maximum | cwd | Consecutive wet days | Maximum number of consecutive days with P>=1mm | maximum consecutive days when daily total precipitation is at least 1 mm
prcptot | 1 | CF-1.5 | thresholded_statistics | 3 | threshold, condition, reducer | data: pr | ann/sea/mon | ann | lwe_thickness_of_precipitation_amount |  | time: sum within days time: mean over days (wet days) |  | Total precipitation during Wet Days | meter | mm | mm | ETCCDI | threshold: (var_name: threshold, standard_name: lwe_precipitation_rate, value: 1, unit: mm day-1, long_name: “Wet day threshold”), condition: >=, reducer: sum | prcptot | Total wet- day precipitation | PRCP from wet days (P>=1mm) | sum of total daily precipitation during days having at least 1 mm
sdii | 1 | CF-1.5 | thresholded_statistics | 3 | threshold, condition, reducer | data: pr | ann/sea/mon | ann | lwe_precipitation_rate |  | time: sum within days time: mean over days (wet days) |  | Average precipitation during Wet Days (SDII) | meter second-1 | mm day-1 | mm day-1 | ETCCDI | threshold: (var_name: threshold, standard_name: lwe_precipitation_rate, value: 1, unit: mm day-1, long_name: “Wet day threshold”), condition: >=, reducer: mean | sdii | Simple precipitation intensity index | PRCPTOT / Nwetdays | mean daily total precipitation during days having at least 1 mm
r95ptot | 0 | NOT | ?????? | ?????? | ?????? | data: pr | ann/sea/mon | ann | ?????? | ?????? | ?????? | ?????? | ?????? | ?????? | ?????? | ?????? | ETCCDI | ?????? | r95ptot | Contribution from very wet days | Total precipitation amount when RR > 95th pctl on wet days
r99ptot | 0 | NOT | ?????? | ?????? | ?????? | data: pr | ann/sea/mon | ann | ?????? | ?????? | ?????? | ?????? | ?????? | ?????? | ?????? | ?????? | ETCCDI | ?????? | r99ptot | Contribution from extremely wet days | Total precipitation amount when RR > 99th pctl on wet days
r{PRC}ptot | 0 | NOT | ?????? | ?????? | ?????? | data: pr | ann/sea/mon | ann | ?????? | ?????? | ?????? | ?????? | ?????? | ?????? | ?????? | ?????? | CLIPC | ??????
r95p | 0 | NOT | ?????? | ?????? | ?????? | data: pr | ann/sea/mon | ann | ?????? | ?????? | ?????? | ?????? | ?????? | ?????? | ?????? | ?????? | ET-SCI | ?????? | r95p | Contribution from very wet days | Annual total precipitation amount when RR > 95th pctl on wet days
r99p | 0 | NOT | ?????? | ?????? | ?????? | data: pr | ann/sea/mon | ann | ?????? | ?????? | ?????? | ?????? | ?????? | ?????? | ?????? | ?????? | ET-SCI | ?????? | r99p | Contribution from extremely wet days | Annual percentage of P>99th percentile / PRCPTOT
r{PRC}pctl | 1 | NOT | thresholded_percentile | 3 | threshold, condition, percentiles | data: pr | ann/sea/mon | ann | lwe_thickness_of_precipitation_amount |  |  | time: sum within days time: percentile over days (wet days) | {PRC}th percentile of precipitation during wet days (Precip >= 1mm) | meter | mm | mm | CLIPC | threshold: (var_name: threshold, standard_name: lwe_precipitation_rate, value: 1, unit: mm day-1, long_name: “Wet day threshold”), condition: >=, percentiles: (var_name: percentile, standard_name: , proposed_standard_name: quantile, value: {PRC}, unit: %)
rx1day | 1 | CF-1.5 | thresholded_statistics | 3 | threshold, condition, reducer | data: pr | ann/sea/mon | ann | lwe_thickness_of_precipitation_amount |  | time: sum within days time: maximum over days (wet days) |  | Maximum 1-day precipitation | meter | mm | mm | ETCCDI | threshold: (var_name: threshold, standard_name: lwe_precipitation_rate, value: 1, unit: mm day-1, long_name: “Wet day threshold”), condition: >=, reducer: maximum | rx1day | Monthly maximum 1-day precipitation | Maximum one-day precipitation
rx5day | 0 | CF-1.5 | thresholded_running_statistics | 5 | threshold, condition, rolling_aggregator, window_size, reducer | data: pr | ann/sea/mon | ann | lwe_thickness_of_precipitation_amount |  |  | time: sum within days time: sum over (wet days) time: maximum over days | Maximum 5-day precipitation | meter | mm | mm | ETCCDI | threshold: (var_name: threshold, standard_name: lwe_precipitation_rate, value: 1, unit: mm day-1, long_name: “Wet day threshold”), condition: >=, rolling_aggregator: sum, window_size: (var_name: window_size, standard_name: , proposed_standard_name: temporal_window_size, value: 5, unit: day, long_name=”Running window length”), reducer: maximum | rx5day | Monthly maximum 5-day precipitation | Maximum consecutive five-day precipitation
rx{ND}day | 0 | CF-1.5 | thresholded_running_statistics | 5 | threshold, condition, rolling_aggregator, window_size, reducer | data: pr | ann/sea/mon | ann | lwe_thickness_of_precipitation_amount |  |  | time: sum within days time: sum over (wet days) time: maximum over days | Maximum {ND}-day precipitation | meter | mm | mm | ET-SCI | threshold: (var_name: threshold, standard_name: lwe_precipitation_rate, value: 1, unit: mm day-1, long_name: “Wet day threshold”), condition: >=, rolling_aggregator: sum, window_size: (var_name: window_size, standard_name: , proposed_standard_name: temporal_window_size, value: {ND}, unit: day, long_name=”Running window length”), reducer: maximum | rxnday | User-defined consecutive days precipitation amount | Maximum consecutive n-day precipitation
gd4 | 1 | CF-1.5 | temperature_sum | 2 | threshold, condition | data: tas | ann/sea/mon | ann | integral_of_air_temperature_excess_wrt_time |  | time: mean within days time: sum over days |  | Growing degree days (sum of Tmean > 4 C) | Kelvin second | degree_Celsius day | degree_Celsius days | ECA&D | threshold: (var_name: threshold, standard_name: air_temperature, value: 4, unit: degree_Celsius), condition: >
hd17 | 1 | CF-1.5 | temperature_sum | 2 | threshold, condition | data: tas | ann/sea/mon | ann | integral_of_air_temperature_excess_wrt_time |  | time: mean within days time: sum over days |  | Heating degree days (sum of Tmean > 17 C) | Kelvin second | degree_Celsius day | degree_Celsius days | ECA&D | threshold: (var_name: threshold, standard_name: air_temperature, value: 17, unit: degree_Celsius), condition: >
cfd | 1 | CF-1.5 | count_occurrences | 2 | threshold, condition | data: tasmin | ann/sea/mon | ann | number_of_days_with_air_temperature_below_threshold | number_of_occurrences_with_air_temperature_below_threshold | time: minimum within days time: sum over days |  | Maximum number of consecutive frost days (Tmin < 0 C) | 1 | 1 | days | ECA&D | threshold: (var_name: threshold, standard_name: air_temperature, value: 0, unit: degree_Celsius), condition: < | cfd
csu | 1 | CF-1.5 | count_occurrences | 2 | threshold, condition | data: tasmax | ann/sea/mon | ann | number_of_days_with_air_temperature_above_threshold | number_of_occurrences_with_air_temperature_above_threshold | time: maximum within days time: sum over days |  | Maximum number of consecutive summer days (Tmax >25 C) | 1 | 1 | days | ECA&D | threshold: (var_name: threshold, standard_name: air_temperature, value: 25, unit: degree_Celsius), condition: > | cfd
tg10p | 0 | NOT | ?????? | ?????? | ?????? | data: tas | ann | ann | ?????? | ?????? | ?????? | ?????? | ?????? | ?????? | ?????? | ?????? | ECA&D | ?????? | tg10p
tg90p | 0 | NOT | ?????? | ?????? | ?????? | data: tas | ann | ann | ?????? | ?????? | ?????? | ?????? | ?????? | ?????? | ?????? | ?????? | ECA&D | ?????? | tg90p
rh | 1 | CF-1.5 | statistics | 1 | reducer | data: hurs | ann/sea/mon | mon | relative_humidity |  | time: mean |  | Mean of daily relative humidity | 1 | % | % | ECA&D | reducer: mean
rr | 1 | CF-1.5 | thresholded_statistics | 3 | threshold, condition, reducer | data: pr | ann/sea/mon | mon | lwe_thickness_of_precipitation_amount |  | time: mean within days time: mean over days (wet days) |  | Precipitation sum | meter | mm | mm | ECA&D | threshold: (var_name: threshold, standard_name: lwe_precipitation_rate, value: 1, unit: mm day-1, long_name: “Wet day threshold”), condition: >=, reducer: sum
pp | 1 | CF-1.5 | statistics | 1 | reducer | data: psl | ann/sea/mon | mon | air_pressure_at_sea_level |  | time: mean |  | Mean of daily sea level pressure | Pa | hPa | hPa | ECA&D | reducer: mean
tg | 1 | CF-1.5 | statistics | 1 | reducer | data: tas | ann/sea/mon | mon | air_temperature |  | time: mean |  | Mean of daily mean temperature | Kelvin | degree_Celsius | degree_Celsius | ECA&D | reducer: mean
tn | 1 | CF-1.5 | statistics | 1 | reducer | data: tasmin | ann/sea/mon | mon | air_temperature |  | time: mean |  | Mean of daily minimum temperature | Kelvin | degree_Celsius | degree_Celsius | ECA&D | reducer: mean
tx | 1 | CF-1.5 | statistics | 1 | reducer | data: tasmax | ann/sea/mon | mon | air_temperature |  | time: mean |  | Mean of daily maximum temperature | Kelvin | degree_Celsius | degree_Celsius | ECA&D | reducer: mean
rr1 | 1 | CF-1.5 | count_occurrences | 2 | threshold, condition | data: pr | ann/sea/mon | ann | number_of_days_with_lwe_thickness_of_precipitation_amount_above_threshold | number_of_occurrences_with_lwe_thickness_of_precipitation_amount_at_or_above_threshold | time: sum within days time: sum over days |  | Number of Wet Days (precip >= 1 mm) | 1 | 1 | days | ECA&D | threshold: (var_name: threshold, standard_name: lwe_precipitation_rate, value: 1, unit: mm day-1, long_name: “Wet day threshold”), condition: >=
r75ptot | 0 | NOT | ?????? | ?????? | ?????? | data: pr | ann/sea/mon | ann | ?????? | ?????? | ?????? | ?????? | ?????? | ?????? | ?????? | ?????? | ECA&D | ??????
r95p | 0 | NOT | ?????? | ?????? | ?????? | data: pr | ann/sea/mon | ann | ?????? | ?????? | ?????? | ?????? | ?????? | ?????? | ?????? | ?????? | ECA&D | ??????
sd | 1 | CF-1.5 | statistics | 1 | reducer | data: snd | ann/sea/mon | mon | surface_snow_thickness |  | time: mean |  | Mean of daily snow depth | meter | cm | cm | ECA&D | reducer: mean
sd1 | 1 | CF-1.5 | count_occurrences | 2 | threshold, condition | data: snd | ann/sea/mon | mon | number_of_days_with_surface_snow_thickness_above_threshold | number_of_occurrences_with_surface_snow_thickness_at_or_above_threshold | time: mean within days time: sum over days |  | Snow days (SD >= 1 cm) | 1 | day | days | ECA&D | threshold: (var_name: threshold, standard_name: surface_snow_thickness, value: 1, unit: cm), condition: >=
sd5cm | 1 | CF-1.5 | count_occurrences | 2 | threshold, condition | data: snd | ann/sea/mon | mon | number_of_days_with_surface_snow_thickness_above_threshold | number_of_occurrences_with_surface_snow_thickness_at_or_above_threshold | time: mean within days time: sum over days |  | Number of days with snow depth >= 5 cm | 1 | day | days | ECA&D | threshold: (var_name: threshold, standard_name: surface_snow_thickness, value: 5, unit: cm), condition: >=
sd50cm | 1 | CF-1.5 | count_occurrences | 2 | threshold, condition | data: snd | ann/sea/mon | mon | number_of_days_with_surface_snow_thickness_above_threshold | number_of_occurrences_with_surface_snow_thickness_at_or_above_threshold | time: mean within days time: sum over days |  | Number of days with snow depth >= 50 cm | 1 | day | days | ECA&D | threshold: (var_name: threshold, standard_name: surface_snow_thickness, value: 50, unit: cm), condition: >=
sd{D}cm | 1 | CF-1.5 | count_occurrences | 2 | threshold, condition | data: snd | ann/sea/mon | mon | number_of_days_with_surface_snow_thickness_above_threshold | number_of_occurrences_with_surface_snow_thickness_at_or_above_threshold | time: mean within days time: sum over days |  | Number of days with snow depth >= {D} cm | 1 | day | days | ECA&D | threshold: (var_name: threshold, standard_name: surface_snow_thickness, value: {D}, unit: cm), condition: >=
ss | 1 | CF-1.5 | statistics | 1 | reducer | data: sund | ann/sea/mon | mon | duration_of_sunshine |  | time:sum |  | Sunshine duration, sum | second | hour | hours | ECA&D | reducer: sum
etr | 1 | NOT | extreme_temperature_range | 0 |  | low_data: tasmin, high_data: tasmax | ann/sea/mon | mon |  | air_temperature_difference | time: range |  | Intra-period extreme temperature range | Kelvin | degree_Celsius | degree_Celsius | ECA&D
fxx | 1 | CF-1.5 | statistics | 1 | reducer | data: wsgsmax | ann/sea/mon | mon | wind_speed_of_gust |  | time: maximum |  | Maximum value of daily maximum wind gust strength | meter second-1 | meter second-1 | meter second-1 | ECA&D | reducer: maximum
fg6bft | 1 | CF-1.5 | count_occurrences | 2 | threshold, condition | data: sfcWind | ann/sea/mon | mon | number_of_days_with_wind_speed_above_threshold | number_of_occurrences_with_wind_speed_at_or_above_threshold | time: mean within days time: sum over days |  | Days with daily averaged wind strength >= 6 Bft (>=10.8 m/s) | 1 | 1 | days | ECA&D | threshold: (var_name: threshold, standard_name: wind_speed, value: 10.8, unit: meter second-1), condition: >=
fgcalm | 1 | CF-1.5 | count_occurrences | 2 | threshold, condition | data: sfcWind | ann/sea/mon | mon | number_of_days_with_wind_speed_below_threshold | number_of_occurrences_with_wind_speed_at_or_below_threshold | time: mean within days time: sum over days |  | Calm days (daily mean wind strength <= 2 m/s) | 1 | 1 | days | ECA&D | threshold: (var_name: threshold, standard_name: wind_speed, value: 2, unit: meter second-1), condition: <=
fg | 1 | CF-1.5 | statistics | 1 | reducer | data: sfcWind | ann/sea/mon | mon | wind_speed |  | time: mean |  | Mean of daily mean wind strength | meter second-1 | meter second-1 | meter second-1 | ECA&D | reducer: mean
vdtr | 1 | NOT | interday_diurnal_temperature_range | 0 |  | low_data: tasmin, high_data: tasmax | ann/sea/mon | mon |  | air_temperature_difference |  | time: range within days time: difference between days time: mean over days | Mean day-to-day variation in Diurnal Temperature Range | Kelvin | degree_Celsius | degree_Celsius | ECA&D
nzero | 1 | NOT | count_level_crossings | 1 | threshold | low_data: tasmin, high_data: tasmax | ann/sea/mon | ann |  | number_of_occurrences_with_air_temperature_level_crossings | time: sum over days | time: level_crossing within days time: sum over days | Number of zero-crossing days (days when Tmin < 0 degC < Tmax) |  |  | days | SMHI | threshold: (var_name: level, standard_name: air_temperature, value: 0, unit: degree_Celsius, long_name: “Level crossing value for daily air temperature”)
faf | 0 | NOT | first_occurrence | 2 | threshold, condition | data: tasmin | ann/sea/mon | sea |  | first_occurrence_of_air_temperature_below_threshold |  | time: minimum within days time: first_occurrence over days | First Autumn Frost (day-of-year during Jul-Dec when Tmin < 0 degC) |  |  | days | B4EST | threshold: (var_name: threshold, standard_name: air_temperature, long_name: “Threshold temperature for frost”, value: 0, unit: degree_Celsius), condition: <
lsf | 0 | NOT | last_occurrence | 2 | threshold, condition | data: tasmin | ann/sea/mon | sea |  | last_occurrence_of_air_temperature_below_threshold |  | time: minimum within days time: last_occurrence over days | Last Spring Frost (day-of-year during Jan-Jun when Tmin < 0 degC) |  |  | days | B4EST | threshold: (var_name: threshold, standard_name: air_temperature, long_name: “Threshold temperature for frost”, value: 0, unit: degree_Celsius), condition: <
txmax5daymean | 0 | NOT | running_statistics | 3 | rolling_aggregator, window_size, reducer | data: tasmax | ann/sea/mon | ann | air_temperature |  |  | time: maximum within days time: time: mean over days time: maximum over days | Annual maximum 5-day mean daily maximum temperature | Kelvin | degree_Celsius | degree_Celsius | TEST | rolling_aggregator: mean, window_size: (var_name: window_size, standard_name: , proposed_standard_name: temporal_window_size, value: 5, unit: day), reducer: maximum

## variables
var_name | standard_name | cell_methods | aliases | comment
pr | precipitation_flux | time: mean | pradjust, prec, rr, precip, PREC, Prec, RR, PRECIP, Precip
tas | air_temperature | time: mean | tasadjust, tmean, tm, tg, meant, TMEAN, Tmean, TM, TG, MEANT, meanT, tasmidpoint
tasmax | air_temperature | time: maximum | tasmaxadjust, tmax, tx, maxt, TMAX, Tmax, TX, MAXT, maxT
tasmin | air_temperature | time: minimum | tasminadjust, tmin, tn, mint, TMIN, Tmin, TN, MINT, minT
hurs | relative_humidity | time: mean | hursadjust, rh, RH | less well established
psl | air_pressure_at_sea_level | time: mean | mslp, slp, pp, MSLP, SLP, PP | not well established
snd | surface_snow_thickness | time: mean | sd, SD | not well established
sund | duration_of_sunshine | time: mean | ss, SS | not well established
wsgsmax | wind_speed_of_gust | time: maximum | fx, FX | not well established
sfcWind | wind_speed | time: mean | sfcwind, fg, FG | not well established

## index_functions
index_function | status | allowed_freq | N_parameters | parameter_name | description
count_occurrences | MERGED | ann/sea/mon | 2 | threshold, condition | Calculates the number of times some condition is met. First, the threshold is transformed to the same standard_name and units as the input data. Then the thresholding is performed as condition(data, threshold), ie if condition is <, data < threshold. Finally, count the number of occurrences when condition is met.
first_occurrence | MERGED | ann/sea/mon | 2 | threshold, condition | Calculates the first time some condition is met. First, the threshold is transformed to the same standard_name and units as the input data. Then the thresholding is performed as condition(data, threshold), ie if condition is <, data < threshold. Finally, locate the first occurrence when condition is met.
last_occurrence | MERGED | ann/sea/mon | 2 | threshold, condition | Calculates the last time some condition is met. First, the threshold is transformed to the same standard_name and units as the input data. Then the thresholding is performed as condition(data, threshold), ie if condition is <, data < threshold. Finally, locate the last occurrence when condition is met.
spell_length | MERGED | ann/sea/mon | 3 | threshold, condition, reducer | Calculates statistics on lengths of spells. First, the threshold is transformed to the same standard_name and units as the input data. Then the thresholding is performed as condition(data, threshold), ie if condition is <, data < threshold. Then the spells are determined, and finally the statistics according to the specified reducer are calculated.
spell_beginning | #77 | ann/sea/mon | 4 | threshold, condition, reducer, offset
spell_end | #78 | ann/sea/mon | 4 | threshold, condition, reducer, offset
statistic | MERGED | ann/sea/mon | 1 | statistic
percentile | #80 | ann/sea/mon | 1 | quantile
degreesum | MERGED | ann/sea/mon | 2 | threshold, condition
thresholded_statistic | MERGED | ann/sea/mon | 3 | threshold, condition, statistic | Calculates a simple statistic of the data for which some condition is met. First, the threshold is transformed to the same standard_name and units as the input data. Then the thresholding is performed as condition(data, threshold), ie if condition is <, data < threshold. Finally, the statistic is calculated for those data values that fulfil the condition.
thresholded_percentile | #85 | ann/sea/mon | 2 | threshold, quantile | '
running_statistics | #86 | ann/sea/mon | 2 | rolling_aggregator, window_size, reducer
thresholded_running_statistics | #157 | ann/sea/mon | 4 | threshold, condition, rolling_aggregator, window_size, reducer
level_crossings | MERGED | ann/sea/mon |  | threshold
dtr | #153 | ann/sea/mon | 0
PRELIMINARY
growing [spell_length] |  | ann
growing [spell_beginning] |  | ann
growing [spell_end] |  | ann
growing [degreesum] |  | ann
wsdi
csdi
frac
|  |  | KIND | members | description
|  |  | quantity | threshold, quantile, offset, duration | numeric value with units specified
|  |  | condition | condition | relational operation
|  |  | reducer | reducer, statistic | function used to collapse the array into one value (or a tuple)

## ECA&D
ECAD VarName | DONE | Explanation | Units | Comments
CC | 0 | Mean of daily cloud cover | octas | quantitative definition of oktas (% --> oktas) needs to be established; oktas/octas not in Udunts2
CC2 | 0 | Mostly sunny days (cloud cover <= 2 oktas) | days
CC6 | 0 | Mostly cloudy days (cloud cover >= 6 oktas) | days
GD4 | 1 | Growing degree days (sum of TG > 4 C) | degree-days
GSL | 1 | Growing season length | days
FD | 1 | Frost days (TN < 0 C) | days
CFD | 1 | Maximum number of consecutive frost days (TN < 0 C) | days
HD17 | 1 | Heating degree days (sum of 17 C – TG) | degree-Celsius | should be degree-days
TG10p | 1 | Days with TG < 10th percentile of daily mean temperature ("cold days") | days
TN10p | 1 | Days with TN < 10th percentile of daily minimum temperature ("cold nights") | days
TX10p | 1 | Days with TX < 10th percentile of daily maximum temperature ("cold day-times") | days
TXn | 1 | Minimum value of daily maximum temperature | degree-Celsius
TNn | 1 | Minimum value of daily minimum temperature | degree-Celsius
CD | 0 | Days with TG < 25th percentile of daily mean temperature and RR < 25th percentile of daily precipitation sum ("cold/dry days") | days | The indices CD, CW, WD, and WW are based on Beniston (2009).
CW | 0 | Days with TG < 25th percentile of daily mean temperature and RR > 75th percentile of daily precipitation sum ("cold/wet days") | days
WD | 0 | Days with TG > 75th percentile of daily mean temperature and RR < 25th percentile of daily precipitation sum ("warm/dry days") | days
WW | 0 | Days with TG > 75th percentile of daily mean temperature and RR > 75th percentile of daily precipitation sum ("warm/wet days") | days
UTCI | 0 | Mean of the Universal Thermal Climate Index |  | Universal Thermal Climate Index (UTCI) is developed in COST action 730.
TCI | 0 | Mean of the Tourism Climatic Index |  | Mieczkowski (1985), Perch-Nielsen et al. (2010), Osczevski & Bleustein (2005).
TCI60 | 0 | Days where the Tourism Climatic Index >= 60 | days
TCI80 | 0 | Days where the Tourism Climatic Index >= 80 | days
CDD | 1 | Maximum number of consecutive dry days (RR < 1 mm) | days
SPI6 | 0 | 6-Month Standardized Precipitation Index
SPI3 | 0 | 3-Month Standardized Precipitation Index
PET | 0 | Potential EvapoTranspiration |  | PET is an index which gives the FAO-endorsed potential evapotranspiration,
HI | 0 | Huglin Index |  | an index specifically aimed at grape growth (Huglin 1978) and defined using daily averaged temperature T Gi and the daily maximum temperature T Xi for day i in the period 1 April to 30 September:
BEDD | 0 | Biologically Effective Degree Days |  | The Biologically Effective Degree Days index has been specifically targeted to describe grape growth (Gladstones 1992). The BEDD index is based on a growing degree days measure. Let T Xi and T Ni be the daily maximum and daily minimum temperature for day i. Then BEDD is calculated by
SU | 1 | Summer days (TX > 25 C) | days
TR | 1 | Tropical nights (TN > 20 C) | days
WSDI | 1 | Warm-spell duration index | days
TG90p | 1 | Days with TG > 90th percentile of daily mean temperature ("warm days") | days
TN90p | 1 | Days with TN > 90th percentile of daily minimum temperature ("warm nights") | days
TX90p | 1 | Days with TX > 90th percentile of daily maximum temperature ("warm day-times") | days
TXx | 1 | Maximum value of daily maximum temperature | degree-Celsius
TNx | 1 | Maximum value of daily minimum temperature | degree-Celsius
CSU | 1 | Maximum number of consecutive summer days (TX > 25 C) | days
RH | 1 | Mean of daily relative humidity | %
PP | 1 | Mean of daily sea level pressure | hPa
RR | 1 | Precipitation sum | mm
RR1 | 1 | Wet days (RR >= 1 mm) | days
SDII | 1 | Simple daily intensity index | mm / wet days
CWD | 1 | Maximum number of consecutive wet days (RR >= 1 mm) | days
R10mm | 1 | Heavy precipitation days (precipitation >= 10 mm) | days
R20mm | 1 | Very heavy precipitation days (precipitation >= 20 mm) | days
RX1day | 1 | Highest 1-day precipitation amount | mm
RX5day | 1 | Highest 5-day precipitation amount | mm
R75p | 1 | Days with RR > 75th percentile of daily amounts ("moderate wet days") | days
R75pTOT | 1 | Precipitation fraction due to moderate wet days (> 75th percentile) | %
R95p | 1 | Days with RR > 95th percentile of daily amounts ("very wet days") | days
R95pTOT | 1 | Precipitation fraction due to very wet days (> 95th percentile) | %
R99p | 1 | Days with RR > 99th percentile of daily amounts ("extremely wet days") | days
R99pTOT | 1 | Precipitation fraction due to extremely wet days (> 99th percentile) | %
SD | 1 | Mean of daily snow depth | cm
SD1 | 1 | Snow days (SD >= 1 cm) | days
SD5cm | 1 | Number of days with snow depth >= 5 cm | days
SD50cm | 1 | Number of days with snow depth >= 50 cm | days
SS | 1 | Sunshine duration, sum | hours
SSp | 0 | Sunshine duration fraction with respect to day length | %
TG | 1 | Mean of daily mean temperature | degree-Celsius
TN | 1 | Mean of daily minimum temperature | degree-Celsius
TX | 1 | Mean of daily maximum temperature | degree-Celsius
DTR | 1 | Mean of diurnal temperature range | degree-Celsius
ETR | 1 | Intra-period extreme temperature range | degree-Celsius
vDTR | 1 | Mean absolute day-to-day difference in DTR | degree-Celsius
FXx | 1 | Maximum value of daily maximum wind gust strength | m / s
FG6Bft | 1 | Days with daily averaged wind strength >= 6 Bft (>=10.8 m/s) | days
FGcalm | 1 | Calm days (daily mean wind strength <= 2 m/s) | days
FG | 1 | Mean of daily mean wind strength | m / s
DDnorth | 0 | Days with northerly winds | days
DDsouth | 0 | Days with southerly winds | days
DDeast | 0 | Days with easterly winds | days
DDwest | 0 | Days with westerly winds | days